## Worksheet
Associated process | Parameter | Explanation | Unit | Min | Max
Lake | KLAKE | Rating curve constant | – | 1.00 × 10−04 | 0.1
Snow and glacier | SMELT_T | Snow melt temperature | °C | −1 | 2
| SMELTR | Temperature index for snow melt rate | m °C−1 | 1.00 × 10−04 | 0.01
| IMELTR | Ice melt rate for glaciers additional coefficient to SMELTR | – | 1 | 4
Subsurface | FC | Field capacity | m | 1.00 × 10−02 | 1
| BETA | Shape coefficient of soil moisture | – | 1 | 5
| KUZ | Upper zone recession coefficient | – | 1.00 × 10−03 | 1
| ALFA | Upper zone nonlinear drainage coefficient | – | 1 | 2
| PERC | Percolation from upper zone to lower zone | – | 1.00 × 10−03 | 0.5
| KLZ | Lower recession coefficient | – | 1.00 × 10−03 | 1