## Worksheet
Function | Parameter | Description | Value | References
Allometric relationships
| kla:sa | Leaf area to sapwood cross-section area | 4000 [–] | Schaphoff et al. (2018)
| kallom2 | Height-diameter relationship | 50 [–] | This study, calibration
| kallom3 | Height-diameter relationship | 0.6 [–] | This study, calibration
| kallom1 | Diameter-crown area relationship | 75 [–] | This study, calibration
| krp | Diameter-crown area relationship | 1.6 [–] | This study, calibration
| DMc | Average dry biomass carbon content | 0.47 g C g−1 | Schaphoff et al. (2018)
| WD | Average wood density | 250 000 g C m−3 | This study, Fischer et al. (2026)
| ki | Volume-biomass relationship | 194 g m−3 | This study, calibration
| kp | Volume-biomass relationship | 1.23 [–] | This study, calibration
| r:s | Fine root to leaf carbon ratio | 1 [–] | Schaphoff et al. (2018)
Carbon balance
| αleaf:stand | Leaf to stand radiation use efficiency scaling | 0.55 [–] | This study, Pappas et al. (2013)
| αC3 | Intrinsic quantum efficiency for CO2 uptake | 0.08 [–] | Schaphoff et al. (2018)
| τ25 | Rubisco specificity at 25 °C | 2600 [–] | Schaphoff et al. (2018)
| q10τ | Rubisco temperature sensitivity parameter | 0.57 [–] | Schaphoff et al. (2018)
| KC | Michaelis-Menten constant for CO2 | 30 Pa | Schaphoff et al. (2018)
| KO | Michaelis-Menten constant for O2 | 30 000 Pa | Schaphoff et al. (2018)
| [O2] | Partial pressure of O2 (default) | 20 900 Pa | Schaphoff et al. (2018)
| b | Leaf respiration coefficient | 0.015 d−1 | Schaphoff et al. (2018)
| θ | Light and Rubisco co-limitation shape factor | 0.7 [–] | Schaphoff et al. (2018)
| Emax | Canopy-scale maximum transpiration rate | 5 mm d−1 | Sitch et al. (2003)
| λmax | Maximum leaf-atmosphere gas exchange | 0.8 [–] | Schaphoff et al. (2018)
| gmin | Minimum canopy conductance | 0.5 mm s−1 | Schaphoff et al. (2018)
| r | Base respiration rate | 0.0548 g C g N−1 d−1 | Schaphoff et al. (2018)
| C:Nsapwood | C to N ratio woody tissue | 330 [–] | Schaphoff et al. (2018)
| C:Nroot | C to N ratio root tissue | 29 [–] | Sitch et al. (2003)
| rgr | Growth respiration fraction | 0.25 [–] | Schaphoff et al. (2018)
| rrepr | C allocation to reproduction (fraction of NPP) | 0.1 [–] | Schaphoff et al. (2018)
| fsapwood | Sapwood carbon turnover time | 1/15 yr−1 | This study, Pugh et al. (2020)
| fheartwood | Heartwood carbon turnover time | 1/15 yr−1 | This study, Pugh et al. (2020)
| fcoarseroot | Coarse root carbon turnover time | 1/15 yr−1 | This study, Pugh et al. (2020)
Trait dynamics
| α | Rate of trait adaptation per time step | 0 to 1 [–] | User-defined
| knichebreath | Impact of climate niche deviation (default) | 0.02 [–] | User-defined