## Worksheet
Symbol (unit) | Value | Definition
g (m s−1) | 9.81 | gravity acceleration
ρ0 (kg m−3) | 3300 | reference density
k (Wm-1K-1) | 3 | heat conductivity
H (W m−3) | 0.9×10-6 | heat production
cp (Jkg-1K-1) | 1200 | heat capacity
α (K−1) | 3×10-5 | thermal expansion coefficient
μmantle | 0.25 | friction coefficient for mantle
μcrust | 0.001 | friction coefficient for crust
C (MPa) | 10 | cohesion
σy,const (MPa) | 600 | max. yield stress
η0 (Pa s−1) | 1×1021 | reference viscosity
A (Pa-ns-n) | 6.85×10-16 | power-law initial constant
n | 1 | power-law creep exponent
R (Jmol-1K-1) | 8.3144 | gas constant
E (J mol−1) | 240×103 | activation energy