## Worksheet
Namelist Parameter | Values | Description
acor_st1-st2 | 0.0, 0.1 | Bare soil albedo correction for (low,high) soil water content w_so (0.02) and soil types st1 to st2 (4: sandy-loam, 5: loam, 6: loamy clay)
allow_overcast | 1.0, 0.6, 0.87, 0.88, 0.9, 0.909 | Tuning factor for the dependence of liquid cloud cover on relative humidity. This is an unphysical ad-hoc parameter to improve the cloud cover in the Mediterranean
allow_overcast_yc | ao_yc | Monthly values for allow_overcast settings
c_soil | 1.0, 0.75, 1.25, 2.0 | Surface area density of the (evaporative) soil surface; allowed range: 0–2
cr_bsmin | 110, 50, 150 | Minimum bare soil evaporation resistance (see Schulz and Vogel, 2020) Note: c_soil and c_soil_urb are ignored in this case
crsmin | 250 | Minimum transpiration resistance
czbot_w_so | 2.5, 4.5 | Thickness of the hydrological active soil layer
dt_conv | 300, 600 | Time interval of convection call.
dt_rad | 900, 2400 | Time interval of radiation call.
dt_sso | 600, 1200 | Time interval of sso call.
dt_gwd | 600, 1200 | Time interval of gwd call.
ecrad_llw_cloud_scat | .false., .true. | Long-wave cloud scattering.
irad_aero | 6, 18 | 18: MACv2 aerosols, simple plume anthropogenetic plus Stenchikov's volcanic aerosols are used
icalc_reff | 0, 100 | 0: No calculation; 100: Consistent with current microphysics (it sets icalc_reff = inwp_gscp)
icpl_aero_conv | 1, 0 | 0: off 1: simple coupling between autoconversion and Tegen aerosol climatology; requires irad_aero=6
icpl_aero_gscp | 0, 1, 3 | 0: off; 1: simple coupling between autoconversion and Tegen aerosol climatology; 3: use cloud-droplet number climatology from the external parameter file. External parameter files containing cloud-droplet number climatology can be generated with extpar code from version rc_5.14
icpl_rad_reff | 1, 0 | 0: No coupling. The calculation of the effective radius happens at the radiation interface. 1: Radiation uses the effective radius defined by icalc_reff. All hydrometeors are combined in a frozen and a liquid phase.
inwp_cldcover | 1, 3 | 1: diagnostic cloud cover (by Martin Koehler); 3: clouds from COSMO SGS cloud scheme
inwp_gscp | 1, 3 | 1: hydci (COSMO-EU microphysics, 2-cat ice: cloud ice, snow) 3: as 1, but with new ice nucleation scheme by Koehler
irad_o3 | 79, 5 | 79: Blending between GEMS and MACC ozone climatologies (from IFS) for run_nml/iforcing =3 (NWP); MACC is used over Antarctica; 5: 3-dim concentration, time dependent, monthly means from yearly files bc_ozone_.nc
isolrad | 1, 2 | 1: Use SSI values from (inwp_radiation=1) or scale SSI values to values (inwp_radiation=4) 2: SSI from an external file containing monthly mean time series (inwp_radiation=4)
itype_evsl | 4, 5 | 4: Resistance-based formulation by Schulz and Vogel (2020); 5: same as 4, but uses the minimum evaporation resistance (default set by cr_bsmin) instead of c_soil for tuning; the namelist parameter c_soil is ignored in this case and a value of 2 is used internally
itype_hydmod | .false., .true. | .true.: horizontal transport of water in the soil due to gravitation
itype_z0 | 2, 3 | 2: land-cover-related roughness based on tile-specific land use class 3: land-cover-related roughness based on tile-specific land use class, including contribution from sub-scale orography
lcalib_clcov | .true., .false. | Apply calibration of layer-wise cloud cover diagnostics over land in order to improve scores against SYNOP reports
lrestune_off | .false., .true. | .true.: switches off resolution-dependent tuning of shallow convection parameters
lstoch_sde | .false., .true. | .true.: activate stochastic differential equation (SDE) shallow convection scheme to be used in conjunction with lrestune_off=.T. and lmflimiter_off=.T.
lmflimiter_off | .false., .true. | .true.: disables mass flux limiter by setting it to high values that are rarely reached by shallow convection
lsgs_cond | .true., .false. | .true.: Apply sub-grid scale condensational heating related to the non-convective part of diagnosed cloud water. Requires inwp_cldcover=1
lstomata | .true., .false. | .true.: use map of minimum stomatal resistance; .false.: use constant value of 150 s m−1.
lterra_urb | .false., .true. | If .true., activate urban model TERRA_URB by
pp_sso | 1, 2 | (1) Postprocess SSO standard deviation and slope over glaciers based on the ratio between grid-scale and subgrid-scale slope: both quantities are reduced if the subgrid-scale slope calculated in extpar largely reflects the grid-scale slope. (2) Optimised tuning for MERIT orography data: the reduction is also applied at non-glacier points in the Arctic, and the adjustment of the SSO standard deviation to orography smoothing is turned off.
rlam_heat | 10.0, 2.5, 3.0, 4.0, 5.0, 6.25, 7.1, 9.66 | Scaling factor of the laminar boundary layer for heat (scalars). The larger rlam_heat, the larger is the laminar resistance.
rat_lam | 0.9, 1.0, 1.03, 1.2, 1.3 | The larger rat_lam, the larger is the laminar resistance to turbulent heat fluxes over land
rat_sea | 0.8, 0.4, 0.664, 0.7, 0.8, 0.9, 1.06, 1.6 | Ratio of laminar scaling factors for scalars over sea and land. The larger rat_sea, the larger the laminar resistance for the sea surface compared to the land surface.
rsmin_fac | 1.0, 1.3, 1.34, 1.36 | Scaling factor of resistance of plant transpiration
tkhmin | 0.6, 0.9 | Scaling factor for minimum vertical diffusion coefficient (proportional to Ri-2/3) for heat and moisture
tkmmin | 0.75, 0.375, 1.125 | Scaling factor for minimum vertical diffusion coefficient (proportional to Ri-2/3) for momentum
tune_albedo_wso | (0,0), (0.1,-0.1), (0.1,0), (0,-0.05), (0.047,-0.102), (0.052,-0.097), (0.047,-0.102) | Bare soil albedo correction for soil type 3–6 (sand, sandy-loam, loam, clay-loam) and soil water content w_so > 0.02 (wet) soil water content w_so
tune_box_liq_asy | 2.0, 3.17, 3.25, 4.0 | Asymmetry factor for liquid cloud cover diagnostic
tune_box_liq | 0.05, 0.07, 0.061, 0.066 | Box width for liquid cloud diagnostic in cloud cover scheme
tune_gfrcrit | 0.425, 0.35 | Critical Froude number (controls depth of blocking layer)
tune_grcrit | 0.25, 0.5 | Critical Richardson number (controls onset of wave breaking)
tune_gkdrag | 0.075, 0.08 | Gravity wave drag constant
tune_gkwake | 1.5, 0.65 | Low level wake drag constant (adapted for change from GLOBE to MERIT)
tune_gust_diag | 1, 2 | Method of SSO blocking correction used in the gust diagnostics 1: Use level above “SSO envelope top” for gust enhancement over mountains; 2: Use “SSO envelope top” level for gust enhancement over mountains, combined with an adjusted nonlinearity factor (recommended for global configurations with MERIT orography)
tune_minsso | 10, 1 | Minimum SSO standard deviation for which SSO scheme is applied
tune_blockred | 100, 1.5 | Multiple of SSO standard deviation above which blocking tendency is reduced
zml_soil | zml1, zml2 as defined in Table 5 | Soil full layer depths