## Worksheet
Variable | Dimensions | Description
building_albedo_type | (building_surface_type,y,x) | albedo type
building_emissivity | (building_surface_type,y,x) | emissivity
building_fraction | (building_surface_type,y,x) | wall, window and green fractions
building_general_pars | (building_general_par,y,x) | general parameters
building_heat_capacity | (building_surface_type,building_surface_layer,y,x) | heat capacity
building_heat_conductivity | (building_surface_type,building_surface_layer,y,x) | thermal conductivity
building_indoor_pars | (building_indoor_par,y,x) | indoor parameters
building_lai | (building_surface_level,y,x) | leaf-area index at green fraction
building_roughness_length | (building_surface_level,y,x) | roughness length momentum
building_roughness_length_qh | (building_surface_level,y,x) | roughness length heat and moisture
building_thickness | (building_surface_type,building_surface_layer,y,x) | wall-layer thicknesses
building_transmissivity | (building_surface_level,y,x) | transmissivity of windows