## Worksheet
(a) building_surface_level
Attribute | Indices | Description
gfl | 0 | ground floor level (gfl)
agfl | 1 | above ground floor level (agfl)
roof | 2 | roof
(b) building_general_pars
Attribute | Indices | Description
height_gfl | 0 | ground floor level height
green_type_roof | 1 | type of green roof
(c) building_surface_type
Attribute | Indices | Description
wall_gfl | 0 | wall gfl
wall_agfl | 1 | wall agfl
wall_roof | 2 | wall roof
window_gfl | 3 | window gfl
window_agfl | 4 | window agfl
window_roof | 5 | window roof
green_gfl | 6 | green gfl
green_agfl | 7 | green agfl
green_roof | 8 | green roof
(d) building_indoor_pars
Attribute | Indices | Description
indoor_temperature_summer | 0 | indoor target summer temperature
indoor_temperature_winter | 1 | indoor target winter temperature
shading_window | 2 | shading factor
g_window | 3 | g-value windows
u_window | 4 | u-value windows
airflow_unoccupied | 5 | basic airflow without occupancy of the room
airflow_occupied | 6 | additional airflow dependent on occupancy of the room
heat_recovery_efficiency | 7 | heat recovery efficiency
effective_surface | 8 | dynamic parameter specific effective surface
inner_heat_storage | 9 | dynamic parameter inner heat storage
ratio_surface_floor | 10 | ratio internal surface/floor area
heating_capacity_max | 11 | maximal heating capacity
cooling_capacity_max | 12 | maximal cooling capacity
heat_gain_high | 13 | additional internal heat gains dependent on occupancy
heat_gain_low | 14 | basic internal heat gains without occupancy
height_storey | 15 | storey height
height_ceiling_construction | 16 | ceiling construction height
heating_factor | 17 | anthropogenic heat output factor for heating
cooling_factor | 18 | anthropogenic heat output factor for cooling