## Worksheet
Name | Definition simple description | Reference values | Optimized values | Range
tune_entrorg | Controls how much environmental air mixes into clouds – affects cloud growth and rainfall | AO: 0.00195 FC: 0.0021 | AO: 0.0017 FC: 0.00227 | [0.00165, 0.00225]
pr0 | Controls how momentum and heat mix in neutral (non-stratified) turbulence – affects air mixing efficiency | AO: 0.87 FC: 0.68 | AO: 0.8573 FC: 0.793 | [0.6, 1.1]
tune_rprcon | Determines how easily cloud water turns into rain – controls rain formation efficiency | AO: 0.00165 FC: 0.0014 | AO: 0.001 FC: 0.00113 | [0.0008, 0.002]
tune_eiscrit | Critical estimated inversion strength above which to switch shallow convection | AO: 7 | AO: 13.2992 | [1, 8]
tune_sc_eis | Critical estimated inversion strength above, which to use modify cloud diagnostic | AO: 7 | AO: 9.6581 | [1, 8]
tune_zvz0i | Variability range for terminal fall velocity of cloud ice | AO: 1 | AO: 0.6974 | [0.4, 1]
tune_box_liq_asy | Adjusts the asymmetry in diagnosing liquid cloud cover – can shift how clouds respond to environmental changes. | AO: 3 FC: 3.35 | AO: 1.2381 FC: 3.393 | [1, 5]
tune_box_liq | Sets the width for diagnosing cloud cover from liquid water – affects how cloudy the model thinks it is | AO: 0.047 FC: 0.05 | AO: 0.1008 FC:0.0265 | [0.01, 0.1]
tune_zceff_min | Minimum value controlling how cloud particles stick together – affects formation of larger droplets | AO: 0.025 | AO: 0.0481 | [0.01, 0.075]
tune_rhebc_land | Relative Humidity (RH) threshold for onset of evaporation below cloud base over land | AO: 0.825 | AO: 0.9863 | [0.4125, 1.2375]
tune_rcucov | Convective area fraction used for computing evaporation below cloud base | AO: 0.075 | AO: 0.1081 | [0.01, 0.1]
tune_rdepths | Maximum allowed depth of shallow convection | AO: 20000 | AO: 11200 | [10 000, 30 000]
tune_rhebc_land_trop | RH threshold for onset of evaporation below cloud base over land in the tropics | AO: 0.75 | AO: 0.538 | [0.6, 1]
tune_rhebc_ocean_trop | RH threshold for onset of evaporation below cloud base over sea in the tropics | AO: 0.8 | AO: 1.2452 | [0.6, 1]
f_theta_limit_fraction | Limits how much the decay of heat mixing is suppressed in very stable conditions | AO: 0.2 | AO: 0.323 | [0, 0.3]
f_tau_limit_fraction | Similar to above but for momentum mixing (wind-related turbulence) | AO: 0.25 | AO: 0.4774 | [0, 0.6]
f_theta_decay | Influences how quickly turbulent mixing decays at high atmospheric stability – affects heat transport in stable layers | AO: 1 FC: 1 | AO: 0.3493 FC: 1.663 | [2, 7]
f_tau_decay | Controls how fast turbulent momentum mixing fades away – affects wind stress decay | AO: 4 | AO: 4.5782 | [0, 5]
fsl | Surface stress tuning factor | AO: 0.8 | AO: 0.3689 | [0.1, 0.9]
z0m_min | Minimum roughness length for momentum | AO: 0.000015 | AO: 0.0000346 | [0, 0.00005]
f_tau0 | neutral non-dimensional stress factor | AO: 0.17 | AO: 0.2711 | [0.1, 0.5]