## Worksheet
No. | Parameter | Value | Units | Description
Phytoplankton Parameters
1 | cR(2) | 0.5 × 10−4 | m2 (mg C)−1 | C-specific attenuation coefficient of particulate detritus
2 | rP(0) | 1 | d−1 | Maximum specific photosynthetic rate
3 | dP(0) | 0.025 | d−1 | Maximum specific nutirent-stess lysis rate
4 | hP(N,P) | 0.05 | – | Nutrient-stress threshold
5 | βP | 0.025 | – | Excreted fraction of primary production
6 | γP | 0.025 | – | Activity respiration fraction
7 | aP(N) | 0.0375 | m3 (mg C)−1 d−1 | Specific affinity constant for nitrogen
8 | hP(N) | 1 | mmol NH4 m−3 | Half-saturation constant for ammonium uptake
9 | ϕN(min) | 6.079 × 10−3 | mmol N (mg C)−1 | Minium nitrogen quota
10 | ϕN(max) | 1.49ϕN(opt) | mmol N (mg C)−1 | Maximum nitrogen quota
11 | aP(P) | 3.75 × 10−3 | m3 (mg C)−1 d−1 | Specific affinity constant for phosphorous
12 | ϕP(min) | 2.175 × 10−4 | mmol P (mg C)−1 | Minimum phosphorous quota
13 | ϕP(max) | 1.0ϕP(opt) | mmol P (mg C)−1 | Maximum phosphorous quota
14 | lP(sink) | 0.25 | – | Nutrient stress threshold for sinking
15 | wP(sink) | 0.25 | m d−1 | Maximum sinking velocity
Zooplankton Parameters
16 | bZ | 0.01 | d−1 | Basal specific respiration rate
17 | dZ(0) | 0.375 | d−1 | Oxygen-dependent specific mortality rate
18 | βZ | 0.375 | – | Fraction of activity excretion
19 | εZ(C) | 0.5 | – | Partition between dissolved and particulate excretion of C
20 | εZ(N) | 1 | – | Partition between dissolved and particulate excretion of N
21 | εZ(P) | 1 | – | Partition between dissolved and particulate excretion of P
22 | hZ(O) | 0.75 | mmol O2 m−3 | Half saturation for zooplankton processes
23 | μZ | 40 | mg C m−3 | Feeding Threshold
24 | φP(opt) | 7.0 × 10−4 | mmol P (mg C)−1 | Optimal phosphorous quota
25 | φN(opt) | 1.0 × 10−2 | mmol N (mg C)−1 | Optimal nitrogen quota
26 | δZ,P | 1 | – | Availability of phytoplankton to zooplankton
Non-living Organic Parameters
27 | ΛN3(nit) | 5.0 × 10−3 | d−1 | Specific nitrification rate at 10 °C
28 | hN(O) | 10 | (mmol O2) m−3 | Half saturation for chemical processes
29 | ξCO2 | 0.05 | d−1 | Specific remineralization rate of particulate carbon
30 | ξN(1) | 0.05 | d−1 | Specific remineralization rate of particulate phosphorous
31 | ξN(3) | 0.05 | d−1 | Specific remineralization rate of particulate nitrogen
32 | ζCO2 | 0.45 | d−1 | Specific remineralization rate of dissolved carbon
33 | ζN(1) | 0.22 | d−1 | Specific remineralization rate of dissolved phosphorous
34 | ζN(3) | 0.05 | d−1 | Specific remineralization rate of dissolved nitrogen
Additional POM Parameters
35 | A1 | 0.92 | d−1 | Stability function coefficient
36 | A2 | 0.74 | d−1 | Stability function coefficient
37 | B2 | 10.1 | d−1 | Stability function coefficient
38 | C1 | 0.08 | d−1 | Stability function coefficient
39 | E1 | 1.8 | d−1 | Turbulence parameter equation coefficient
40 | E2 | 1.33 | d−1 | Turbulence parameter equation coefficient