## Worksheet
Product Level (format) | Name | Description
L2 (NetCDF) | ch4, co2 | Retrieved gas enhancement using the base spectral windows (2110–2450 nm for methane and 1930–2200 nm for CO2)
| ch4_comb, co2_comb | Retrieved gas enhancement using the full near-infrared spectral range (1300–2500 nm)
| ch4_denoise, co2_denoise | Denoised ch4 and co2 fields
| ch4_comb_denoise, co2_comb_denoise | Denoised ch4_comb and co2_comb fields
| ch4_mask, co2_mask | Automatically generated plume masks (0: background pixels; >0: plume pixels)
| radiance_2100 | Top of the Atmosphere (TOA) radiance at 2100 nm, useful for assessing albedo effects
| rgb | RGB array for visualization
| segmentation | Water/land mask (0: ocean/lake; 1: land) or cluster map
| sp | Surface pressure
| u10 | 10 m U-component wind from ERA5, GEOS-FP, and Open-Meteo
| v10 | 10 m V-component wind from ERA5, GEOS-FP, and Open-Meteo
L3 (NetCDF) | ch4, co2, u10, v10, and sp | Subset of L2 variables restricted to plume pixels (as defined by the plume mask)