## Worksheet
Symbol | Meaning
ai | ith SD's attributes
a′i | xi and all ith SD's intensive attributes
aRi | effect of curvature on the saturation at ith SD's surface; see Eq. (2)
(α, β) | (absolute, relative) tolerances of the standard local error test for convergence
α1 | constant =6.954×107m-β1; see Eq. (3)
α2 | constant =1.069×103m-β2; see Eq. (3)
bRi3 | effect of reduction in water vapour pressure due to the presence of ith SD's solute; see Eq. (2)
β1 | constant =1.963; see Eq. (3)
β2 | constant =0.702; see Eq. (3)
γ̃α | permitted number of consecutive coalescence events; see Eq. (16)
Ec | ∈[0,1]; coalescence efficiency
Fd | vapour diffusion factor
Fk | heat conductivity factor
frag | ith SD labelled as a fragment from breakup
fv | ventilation factor; see Eq. (3)
g(Z) | polynomial for the Newton-Raphson method; see Eq. (5)
Kjk | collision kernel for two real droplets, j and k; see Eq. (8)
λmp | constant in exponential droplet size distribution ;
λmp=4.1×103Rmp-0.21m-1, with Rmp=54mmh-1
Ms,i | ith SD's mass of solute (aerosol)
MT,i | ith SD's total mass; Eq. (1)
Nfrag | total number of fragments from a droplet breakup event
Nmp | constant in exponential droplet size distribution ;
Nmp=8×106m-4
ns | number of superdroplets in a given collision volume
ξi | ith SD's multiplicity
pα | probability that two superdroplets collide; see Eq. (9)
Pc,jk | Pc,jk=EcPjk; probability two droplets, j and k, coalesce given that they collided
Pjk | probability that two real droplets, j and k, collide; see Eq. (8)
p(R) | exponential droplet size distribution
Ri | ith SD's radius
(RS,RL) | radius of (smaller, larger) droplet out of two real droplets, j and k; see Eqs. (10) and (11)