## Worksheet
Symbol | Meaning
ρl | density of liquid water
ρs,i | density of ith SD's solute
σl | surface tension of liquid water
S | ambient saturation ratio of the grid-box
Sc | surface tension energy of two coalesced droplets
(SS, SL) | surface tension energy of (smaller, larger) droplet out of two real droplets, j and k; see Eq. (13)
TE | collision kinetic energy; see Eq. (12)
T | temperature
t | time
Δtcoll | collision time interval i.e. collision time-step
Δtcond | time-step for condensation/evaporation
Δtm | time-step for superdroplet motion
ui | ith SD's velocity; see Eq. (34)
ΔV | collision volume i.e. grid-box volume
vi,∞ | ith SD's terminal velocity
w | wind velocity
〈w〉 | mean vertical velocity
w1 | maximum speed constant
ϕα | random number
ϕα′ | re-drawn or re-scaled random number
xi | ith SD's spatial coordinates
(Δx,Δz) | grid-spacing in 2-D domain (x,z) directions
W | Weber number; see Eq. (14)
Z | (Rin+1)2; squared value of ith SD's radius at the (n+1)th time-step