## Worksheet
Parameter | Value | Explanation
rn_ediff | 0.1 | coefficient for vertical eddy diffusivity coefficient (avt = rn_ediff*mxl*sqrt(e))
rn_ediss | 0.7 | coefficient of the Kolmogoroff dissipation
rn_ebb | 3.75 | coefficient of the surface input of turbulent kinetic energy
rn_emin | 1×10-8 | minimum value of turbulent kinetic energy [m2 s−2]
rn_emin0 | 5×10-4 | surface minimum value of turbulent kinetic energy [m2 s−2]
rn_bshear | 1×10-20 | background shear (>0) currently a numerical threshold (do not change it)
nn_pdl | 1 | Prandtl number function of Richarson number (=1, avt = pdl(Ri)*avm) or not (=0, avt = avm)
nn_mxl | 2 | mixing length: =0 bounded by the distance to surface and bottom
=1 bounded by the local vertical scale factor
=2 first vertical derivative of mixing length bounded by 1
=3 as =2 with distinct dissipative mixing length scale
ln_mxl0 | .false. | mixing length scale surface value as a function of wind stress or not
rn_mxl0 | 0.04 | surface buoyancy length scale minimum value
ln_mxhsw | .false. | mixing length scale surface value as a function of wave height or not
ln_lc | .true. | Langmuir cell parameterisation (Axell, 2002)
rn_lc | 0.15 | coefficient associated to Langmuir cells
nn_etau | 0 | penetration of turbulent kinetic energy below the mixed layer (ML)
=0 none;
=1 add a source of turbulent kinetic energy below the ML
=2 add a source of turbulent kinetic energy just at the base of the ML
=3 as =1 applied on the high frequency part of the stress
nn_bc_surf | 1 | surface condition (0/1 = Dirichlet/Neumann)
nn_bc_bot | 1 | bottom condition (0/ 1= Dirichlet/Neumann)