## Worksheet
Parameter | Value | Explanation
rn_emin | 1×10-8 | minimum value of turbulent kinetic energy [m2 s−2]
rn_epsmin | 1×10-12 | minimum value of dissipation [m2 s−3]
ln_length_lim | .true. | limit on the dissipation rate under stable stratification (Galperin et al., 1988)
rn_clim_galp | 0.267 | Galperin limit
ln_sigpsi | .true. | Activate or not Burchard (2001) modification for k–ε closure and wave breaking mixing
rn_crban | 100 | Craig and Banner (1994) constant for surface wave breaking mixing
rn_charn | 70 000 | Charnock constant for wave breaking induced roughness length
rn_hsro | 0.01 | Minimum surface roughness
rn_hsri | 0.03 | Ice-ocean roughness
rn_frac_hs | 0.4 | Fraction of wave height as surface roughness
nn_z0_met | 2 | Method for surface roughness computation (0/1/2/3)
=0 constant roughness
=1 Charnock formula
=2 Roughness formulae according to Rascle et al. (2008)
=3 Roughness given by the wave model
nn_z0_ice | 0 | attenuation of surface wave breaking under ice
=0 no impact of ice cover
=1 roughness uses rn_hsri and is weigthed by 1-TANH(10*fr_i)
=2 roughness uses rn_hsri and is weighted by 1-fr_i
=3 roughness uses rn_hsri and is weighted by 1-MIN(1,4*fr_i)
nn_mxlice | 0 | mixing under sea ice
=0 No scaling under sea-ice
=1 scaling with constant Ice-ocean roughness (rn_hsri)
=2 scaling with mean sea-ice thickness
=3 scaling with max sea-ice thickness
nn_bc_surf | 1 | surface condition (0/1 = Dirichlet/Neumann)
nn_bc_bot | 1 | bottom condition (0/1 = Dirichlet/Neumann)
nn_stab_func | 2 | stability function (0 = Galp, 1 = KC94, 2 = CanutoA, 3 = CanutoB)
nn_clos | 1 | predefined closure type (0 = MY82, 1=k-eps, 2=k-w, 3 = Gen)