## Worksheet
Parameter | Value and reference
NEP10k | ARC10k
Horizontal grid spacing (mean ± SD) | 9.7 ± 0.46 km | 11.0 ± 0.42 km
Grid dimension (i×j) | 342×816 | 540×696
Vertical grid | 75 z* levels (Adcroft and Campin, 2004)
Baroclinic time step | 400 s | 600 s
Barotropic time step | Δtbtrp=maxΔtbcln¦n∈Z+,Δtbcln
Thermodynamics and BGC time step | 1200 s | 1800 s
Barotropic lateral BCs | Flather scheme (Flather, 1976)
Baroclinic lateral BCs: velocity | Radiation and nudging scheme (Marchesiello et al., 2001; Orlanski, 1976)
Baroclinic lateral BCs: tracers | Reservoirs with 9 km length scales | Reservoirs with 3 km length scales
Lateral boundary forcing | GLORYS12 (Lellouche et al., 2021)
Planetary boundary layers | ePBL (Reichl and Hallberg, 2018)
Submesoscale mixing and restratification | Bodner et al. (2023)
Tides, OBs and local tidal potential | 10 constituents: Semidiurnal (M2, S2, N2, K2), diurnal (K1, O1, P1, Q1), long-period (Mm, Mf); amplitudes and phases from the Global tidal elevation and transport atlas version 9 (TPXO, Egbert and Erofeeva, 2002).
Background kinematic viscosity | 0.0 m2 s−1
Background diapycnal diffusivity | 1.0×10-6 m2 s−1
Smagorinsky coefficient | 0.015 | 0.06
Shear-driven turbulence | Jackson et al. (2008)
Opacity scheme | Three-band with chlorophyll (Manizza et al., 2005)
River runoff | GloFAS reanalysis version 4 (Harrigan et al., 2020; Grimaldi et al., 2022), runoff in the Gulf of Alaska (Beamer et al., 2017; Hill, 2023)