## Worksheet
Parameter | Value and reference
NEP10k | ARC10k
Thickness categories, thickness boundary values | 5 {0, 0.1, 0.3, 0.7, 1.1, ∞} m | 10 {0, 0.1, 0.3, 0.7, 1.1, 1.5, 2.0, 2.5, 3.0, 3.5, ∞} m
Dynamic time step | 300 s | 900 s
Thermodynamic time step | 3600 s | 1800 s
Rheology time step | 0.7 s | 2.1 s
Heat conductivity in snow | 0.31 W m−1 K−1 | 0.248 W m−1 K−1
Thickness advection scheme | Directionally split piecewise constant | Piecewise parabolic Huyhn 3rd order
Continuity scheme | Directionally split piecewise constant | Positive definite PPM with 2nd order edge values
Ice vertical layers | 4
Snow vertical layers | 1
Spatial grid | C-grid
Sea ice mean density | 905 kg m−3
Heat conductivity in ice | 2.03 W m−1 K−1
Tracer advection scheme | Piecewise parabolic Huyhn 3rd order
Lateral boundary conditions | Closed (zero normal and tangential velocities; no mass or tracer flux)
Thermodynamics | Bitz and Lipscomb (1999) with minor modifications (Adcroft et al., 2019)
Radiation scheme | Delta-Eddington (Briegleb and Light, 2007)
Ice rheology | EVP (Bouillon et al., 2009)
Mechanical redistribution | Rothrock (1975); Thorndike et al. (1975); Hibler (1980)