## Worksheet
Model component | URock (Röckle-based) | GLIDE-SOL
Wind directions | Continuous wind direction through domain rotation and geometry transformation | 12 precomputed wind sectors (30° spacing).
Flow solution | Initial empirical wind field followed by an iterative mass-conservation solver | Single-pass attenuation model; no mass-conservation correction.
Building wake geometry | 3-D Röckle zones with ellipsoidal displacement, cavity, wake, rooftop and corner regions | Only upwind and leeward attenuation along the wind-aligned x direction; no explicit 3-D wake geometry.
Zone interactions | Explicit treatment of overlapping Röckle zones, backward wakes and priority rules | Overlapping reductions combined through raster operations and Gaussian smoothing.
Street canyons | Explicit street-canyon circulation model | Not represented.
Vegetation | Dedicated vegetation zones (open and built-up canopies) with specific wind-factor formulations, but without the building-like upwind/leeward influence zones used in GLIDE-SOL | Vegetation treated as porous obstacles with canopy attenuation and building-like upwind/leeward influence zones.
Terrain | No terrain-following coordinate transformation. | No terrain-following coordinate transformation.
Computational cost | 3-D voxel model with iterative solver | 2-D raster diagnostic model designed for fast computation.