## Worksheet 1
Name | Long name [units] | Temporal | Spatial dimensions
resolution
zmtnt | Total Temperature Tendency [K s−1] | mon | latitude, plev42
tntlwas | All sky longwave heating rate [K s−1] | mon | latitude, plev42
tntlwcs | Clear sky longwave heating rate [K s−1] | mon | latitude, plev42
tntswas | All short shortwave heating rate [K s−1] | mon | latitude, plev42
tntswcs | Clear sky shortwave heating rate [K s−1] | mon | latitude, plev42
ua | Eastward Wind [m s−1] | mon | latitude, plev42
va | Northward Wind [m s−1] | mon | latitude, plev42
wap | Vertical velocity, ω(=dp/dt) [Pa s−1] | mon | latitude, plev42
ta | Air Temperature [K] | mon | latitude, plev42
zg | Geopotential Height [m] | mon, day | latitude, plev42
vtem | Transformed Eulerian Mean Northward Wind [m s−1] | mon, day | latitude, plev42
wtem | Transformed Eulerian Mean Upward Wind [m s−1] | mon, day | latitude, plev42
psitem | Transformed Eulerian Mean Mass Streamfunction [kg s−1] | mon, day | latitude, plev42
epfy | Northward Component of the Eliassen-Palm Flux [m3 s−2] | mon | latitude, plev42
epfz | Upward Component of the Eliassen-Palm Flux [m3 s−2] | mon | latitude, plev42
v′T′ | Northward flux of temperature [m s−1 K] | mon | latitude, plev42
u′v′ | Northward flux of eastward momentum [m2 s−2] | mon | latitude, plev42
u′w′ | Upward flux of eastward momentum [m2 s−2] | mon | latitude, plev42
utendnet | Net tendency of eastward wind due to all parameterized processes [m s−2] | mon, day | latitude, plev42
utendogw | Tendency of eastward wind due to orographic gravity waves [m s−2] | mon, day | latitude, plev42
utendnogw | Tendency of eastward wind due to non-orographic gravity waves [m s−2] | mon, day | latitude, plev42
vtendnet | Net tendency of northward wind due to all parameterized processes [m s−2] | mon, day | latitude, plev42
vtendogw | Tendency of northward wind due to orographic gravity waves [m s−2] | mon, day | latitude, plev42
vtendogw | Tendency of northward wind due to non-orographic gravity waves [m s−2] | mon, day | latitude, plev42
precip | Precipitation flux [kg m−2 s−1] | mon, day | latitude, longitude, plev42
cod | Cloud optical depth [L] | mon, day | latitude, longitude
convec_cloud_area_frac | Convective cloud area [%] | mon, day | latitude, longitude
cloud_area_frac | Total cloud area [%] | mon, day | latitude, longitude