## Worksheet
Parameter name | Description | Min | Max | Default
bInfilt | Exponent in Xinanjiang equation for infiltration capacity of the soil [–] | 0.01 | 5 | 0.5
PowerPrefFlow | Exponent in the empirical function describing the preferential flow (i.e. flow that bypasses the soil matrix and drains directly to the groundwater) [–] | 0.5 | 8 | 4
SnowMeltCoef | Snow melt rate in degree day model equation [mm °C−1 d−1] | 2.5 | 6.5 | 4
UpperZoneTimeConstant | Time constant for upper groundwater zone [days] | 0.01 | 40 | 10
GwPercValue | Maximum percolation rate from upper to lower groundwater zone [mm d−1] | 0.01 | 2 | 0.8
LowerZoneTimeConstant | Time constant for lower groundwater zone [days] | 40 | 500 | 100
LZThreshold | Threshold to stop outflow from lower groundwater zone to the channel [mm] | 0 | 30 | 10
GwLoss | Maximum loss rate out of lower groundwater zone expressed as a fraction of lower zone outflow [–] | 0 | 1 | 0
QSplitMult | Multiplier to adjust discharge triggering floodplains flow [–] | 0 | 20 | 2
CalChanMan1 | Multiplier for channel Manning's coefficient n for riverbed [–] | 0.5 | 2 | 1
CalChanMan2 | Multiplier for channel Manning's coefficient n for floodplains [–] | 0.5 | 5 | 1
adjustNormalFlood | Multiplier to adjust reservoir normal filling (balance between lower and upper limit of reservoir filling) [–] | 0.01 | 0.99 | 0.8
ReservoirRnormqMult | Multiplier to adjust normal reservoir outflow [–] | 0.25 | 2 | 1
LakeMultiplier | Multiplier to adjust lake outflow [–] | 0.5 | 2 | 1