## Worksheet
Parameter | Class | Typical range | Source/calibration guidance
θr,θs,α,n,Ksat,λ | physical | soil-specific | soil survey/lab; not tuned
Rooting depth (root mask) | physical | vegetation-specific | land-cover/phenology
ψf (Green–Ampt suction) | empirical (semi-phys.) | 0.005–0.20 m (≈1/α) | wet-phase; bracket from retention curve
Fmin (GA floor) | numerical/empirical | 10−8–10−5 m | prevents capacity singularity; soil-insensitive
ICratiomin | empirical | 0.05–0.60 | low for clay-rich, high for sand; wet-phase
s*,sw,sh,se (Laio) | empirical (semi-phys.) | see Table 5 | estimate from retention curve; refine on dry phase
βhyst | empirical | 0.70–1.00 | desorption/wetting offset; recession-phase
Cr (Courant factor) | numerical | 0.30–0.95 | stability/cost trade-off (explicit)
ntrapz | numerical | 5–40 | equilibrium-storage quadrature (explicit)
εtol | numerical | 10−7–10−4 m | Picard tolerance (implicit)
kmax | numerical | 150–300 | iteration cap; co-vary with εtol
Δz,Δt,nl | numerical | application-set | discretisation; finer near surface/GWH