## Worksheet
Symbol | Code Variable | Meaning | Units
Variables from FV3 ⇒ Xgrid
ua | u_bot | Lowest level wind – zonal component | m s−1
va | v_bot | Lowest level wind – meridional component | m s−1
Ta | t_bot | Lowest level temperature | K
Pa | p_bot | Lowest level pressure | Pa
Ps | p_s | Surface pressure | Pa
qa | tr_bot | Lowest level specific humidity | -
za | z_bot | Height for the lowest layer | m
Surface Variables from SHiELD Physics ⇒ Xgrid
cos (θ) | coszen | Cosine of the solar zenith angle | –
pl | lprec | Liquid precipitation rate | kg m−2 s−1
pf | fprec | Frozen precipitation rate | kg m−2 s−1
ϕlw,down | flux_lw | Downward longwave flux | W m−2
ϕsw,netvis,dir | flux_sw_vis_dir | Net (upward – downward) direct visible shortwave flux | W m−2
ϕsw,netvis,dif | flux_sw_vis_dif | Net (upward – downward) diffuse visible shortwave flux | W m−2
ϕsw,nettot,dir | flux_sw_dir | Net (upward – downward) direct total shortwave flux | W m−2
ϕsw,nettot,dif | flux_sw_dif | Net (upward – downward) diffuse total shortwave flux | W m−2
ϕsw,downvis,dir | flux_sw_down_vis_dir | Downward direct visible shortwave flux | W m−2
ϕsw,downvis,dif | flux_sw_down_vis_dif | Downward diffused visible shortwave flux | W m−2
ϕsw,downtot,dir | flux_sw_down_total_dir | Downward direct total shortwave flux | W m−2
ϕsw,downtot,dif | flux_sw_down_total_dif | Downward diffused total shortwave flux | W m−2
Land variables ⇒ Xgrid
Tca | t_ca | Canopy temperature | K
qca | q_ca | Canopy specific humidity | –
Tl | t_surf | Land surface (radiative) temperature | K
z0 | rough_mom | Roughness length for momentum | m
z0t | rough_heat | Roughness length for heat | m
z0q | rough_moist | Roughness length for moisture | m
α | albedo | Broadband Albedo | –
αvisdir | albedo_vis_dir | Albedo for direct visible shortwave flux | –
αvisdif | albedo_vis_dif | Albedo for diffuse visible shortwave flux | –
αnirdir | albedo_nir_dir | Albedo for direct near-infrared shortwave flux | –
αnirdif | albedo_nir_dif | Albedo for diffuse near-infrared shortwave flux | –