## Worksheet
Parameter | Symbol | Value | Unit | Source
Panel tilt angle | β | 37 | ° | Jiang et al. (2021)
Panel length | L | 3.3 | m | Jiang et al. (2021)
PV row spacing | W_rows | 7.5 | m | Jiang et al. (2021)
Panel height | h | 1.5 | m | Jiang et al. (2021)
PV cover fraction | fPV | 0.35 | – | Jiang et al. (2021)
Panel azimuth angle (0° = south-facing) | γ | 0 | ° | –
Refractive index of the glazing layer | n | 1.38 | – | Zhang et al. (2014); Ferrari Muniz et al. (2025)
Maximum conversion efficiency | EffPV | 0.16 | – | Shaner et al. (2016); Heusinger et al. (2020)
Temperature derating coefficient | η | 0.005 | K−1 | Luque and Hegedus (2011); Heusinger et al. (2020)
Front PV-surface emissivity | ϵtop | 0.82 | – | Heusinger et al. (2020)
Rear PV-surface emissivity | ϵbtm | 0.97 | – | Heusinger et al. (2020)
Rear PV-surface albedo | αPV,btm | 0.1 | – | Heusinger et al. (2020)
Convective heat-transfer coefficient | hc | 9.2e−0.6U +12.274U0.78 | W m−2 K−1 | Heusinger et al. (2020)