## Worksheet
Variable |  | Typical range | Value | Units
Assumed Constants
Emissivity (bare soil) | ϵ | 0.95–0.98 | 0.95 | –
Total depth | d | 0.5–10.0 | 1 | m
Time series
Direct solar irradiance | Sb | – | 800 | W m−2
Re-emitted longwave radiation | L↓ | – | 100 | W m−2
Atmospheric temperature | Ta | – | 296 | K
Parameters to be determined
Albedo | α | 0.05–0.5 | 0.2 | –
Volumetric Heat capacity | C | Sandy soil: 1.28–2.96 | 2.2 | MJm-3K-1
Clay soil: 1.42–3.10
Peat soil: 0.58–4.02
Thermal conductivity | λ | Sandy soil: 0.30–2.20 | 0.8 | Wm-1K-1
Clay soil: 0.25–1.58
Peat soil: 0.06 – 0.50
Initial/boundary temperature | Tb | Warm: 273–303 | 293 | K
Snow: 263–301
Arid: 268–308
Heat transfer coefficient | h | 5–30 | 15 | Wm-2K-1
Bowen Ratio | β | 0.5–10 | 1.5 | –