## Worksheet
Setting | Earth | Venus
Altitude range | 0–100 km (33 layers) | 0–100 km (40 layers)
Surface albedo As | 0.05 | 0
Vertical temperature-pressure profile | MLS | VIRA
Gravitational acceleration g | 9.81 m s−2 (not used) | 8.87 m s−2
Refractive index n of the gas
Depolarisation factor ρ | 0.0283 for air | 0.0789 for CO2
Absorbing gases | O3 (MLS profile) | None
Absorption cross-sections σabsm |  | –
Cloud altitude range | 1–2 km | 50–70 km
Cloud optical thickness ba | 5 | 30
Cloud particle type | Liquid water | Liquid 75 % H2SO4 solution
Particle size distribution | Two-parameter gamma | Two-parameter gamma
Effective radius reff | 10 µm | 1.05 µm
Effective variance veff | 0.1 | 0.07
Real refractive index of the liquid droplets nr | 1.33 | 1.43
Imaginary refractive index of the liquid droplets ni | 0 | 0