## Worksheet
Characteristic | Model
| ERo (Sailor, 2008) | ERm (Heusinger et al., 2018) | WRF-MLGR (Zonato et al., 2021)
Dimensionality | One dimension (vertical). | One dimension (vertical). | One dimension (vertical).
Number of | Two substrate layers (a surface | Two substrate layers (a surface | Ten layers (four corresponding to
Layers | layer and a subsurface layer). | layer and a subsurface layer). | the built roof below six corresponding
to the green roof substrate).
Energy balance | Separate assessment of energy | Separate assessment of energy | Lumped energy processes for
calculation | balance for the foliage layer | balance for the foliage layer | foliage and substrate surface with
| and for the substrate surface. | and for the substrate surface. | no explicit separation of canopy.
Radiative | Accounts for long-wave and | Accounts for long-wave and | Calculates net radiation but does not
exchange | short-wave radiative exchange | short-wave radiative exchange | detail intra-canopy or canopy-substrate
| between plant canopy and substrate. | between plant canopy and substrate. | radiative exchanges.
Convective heat | Two-layer resistance-based model | Two-layer resistance-based model | Bulk aerodynamic method without
transfer | with explicit canopy air space | with explicit canopy air space | substrate-vegetation flux partitioning.
Evapo- | Accounts for substrate evaporation | Accounts for substrate evaporation, | Includes only plant transpiration
transpiration | and plant transpiration, with | plant transpiration (influenced | influenced by environmental conditions;
| stomatal resistance being influenced | by environmental factors), | no substrate evaporation.
| by environmental factors. | and evaporation of intercepted rainfall.
Heat conduction | Fourier's law. | Fourier's law. | Fourier's law.
and storage
Substrate thermal | Moisture-dependent. | Moisture-dependent. | Moisture-dependent.
properties
Runoff/drainage | Occurs when rainfall exceeds a | Includes canopy interception with | Drainage occurs from the bottom layer
| fixed infiltration threshold and | drip to the substrate and replaces | using a moisture-dependent conductivity
| when layers exceed saturation; | fixed infiltration threshold with | function. Does not include explicit
| drainage from the subsurface | moisture-dependent surface runoff | surface runoff or canopy interception.
| layer conductivity-based. | calculation.