## Sheet1
There are three counties, a, b and c.
Base- and future-year populations for each are shown in Table 1
| Population |  | Emissions (lbs) | EF
County | 2005 | 2050 | 2005 | lbs/cap
a | 1000 | 1300 | 250 | 0.25
b | 5000 | 4900 | 1500 | 0.3
c | 2500 | 5100 | 500 | 0.2
Total | 8500 | 11300 | 2250 | 0.26471
Overall, the emissions in the region increase
Fe(r,SCC,s) | 0.65
If we were merely using the regional emission growth factor,
the emissions would be:
Emissions
County | 2050
a | 162.5
b | 975
c | 325
Total | 1462.5
However, this does not capture the shifting population between regions.
Using our spatial re-distribution method…
Thus, the terms in equation 3.1 are:
County | Parameter | Value | f'e(r,j,SCC,s)
a | fp(r,j) | 1.3 | 0.63562
b | fp(r,j) | 0.98 | 0.47916
c | fp(r,j) | 2.04 | 0.99743
Total | Fp(r) | 1.3294 | 0.65
What are the emissions for each county in 2050 using these factors?
Emissions
County | 2050
a | 158.9049
b | 718.7389
c | 498.7168
Total | 1376.3606
Have the total emissions growth the appropriate amount?
Ratio | 0.61172 | no
One more normalization is necessary
R = | 1462.5 | = | 1.0626
1376.3606
Thus, the effective emission growth factors, fe, are:
County | fe
a | 0.6754
b | 0.50915
c | 1.0599
Total | 0.65
And the resulting emission projections are:
Adjusted emissions
County | 2050
a | 168.8499
b | 763.7211
c | 529.929
Total | 1462.5
We can examine how accounting for population shifts resulted in a redistribution of future emissions
| Prior | Adjusted
County | 2050 | 2050 | % Change
a | 162.5 | 168.8499 | 3.908%
b | 975 | 763.7211 | -21.67%
c | 325 | 529.929 | 63.06%
Total | 1462.5 | 1462.5 | 0%